## TSSR
TSSR – simplified site survey report |  |  | Status:
Yellow = fill in, grey = automatic, white = optional.
1. SITE
Site code
Site name
Address
GPS coordinates (lat, lon)
Client / project | DT ORAN
Site type
Survey date
Surveyor (name, company, phone)
Site access contact (name, phone)
Access notes (keys, hours, bird nests / bee hives etc.)
2. SOLUTION (most important)
Description of planned solution
Swap type
Indoor cabinet
Outdoor cabinet
Special means (crane / cherry picker)
Swap duration
Civil / steel works needed? (describe)
Target configuration (sectors, bands, BB, antennas – summary)
3. NOKIA HW TO ORDER (pick from list, enter quantity)
Pick item from list | Part no. (auto) | Qty |  | Notes
4. INSTALLATION MATERIALS (cables, jumpers, clamps)
Pick item from list | Code (auto) | Qty |  | Notes
5. TO BE REMOVED (antennas, RRU, BTS – enter type and qty)
Item to remove | Location / sector | Qty |  | Notes
6. SAFETY AND POWER (brief)
Can the work be carried out safely?
Is a crane / cherry picker needed?
Is scaffolding needed?
Suspected asbestos / hazardous materials?
AC power increase / new breakers needed?
New rectifier / DCDU needed?
Power – current state and what is missing
Deficiencies / hazards / other remarks found
7. PHOTOS (separate, in a folder – do not paste here)
File naming: SITECODE_01_general-view.jpg, SITECODE_02_access-road.jpg …
Minimum: view of the site and from the site, access road/entrance, cabinet/room, power (AC and DC), tower/roof at the antennas, each sector (antenna + RRU), cable routes, locations for new equipment.
Link to photo folder:

## Katalog
YES/NO | Swap type | Indoor cabinet / rack | Outdoor cabinet | Special means | Duration | Site type | Nokia HW (PN – description) | Installation materials (code – description)
YES | Cold Swap | Reuse 19" | AAOB | None | 1/2 day | Tower | 473098A – AMIA AirScale Subrack | 6000041629 – 12 fibers into the OMC, SM, pre-assembled at both ends, 10m
NO | Hot Swap | Vertiv Indoor Rack 4x 8U | Vertiv 1m (1) | Cherry Picker up to 45 m | 1 day | Rooftop | 473XXXA – AAOB 1m cabinet solution, w/out AC/DC | 6000041630 – 12 fibers into the OMC, SM, pre-assembled at both ends, 20m
| Other (describe) | Vertiv 2m | Vertiv 1m (2) | Cherry Picker over 45 m | 2 days | Mast | 473096A – ABIA AirScale Capacity | 6000041631 – 12 fibers into the OMC, SM, pre-assembled at both ends, 30m
|  | Delta Infrarack OD 2020 | None | Crane over 45 t | More | Indoor | 475266A – ABIO AirScale Capacity 2023 | 6000041632 – 12 fibers into the OMC, SM, pre-assembled at both ends, 40m
|  | None |  |  |  | Other | 474824A – ABIN AirScale Capacity | 6000041633 – 12 fibers into the OMC, SM, pre-assembled at both ends, 50m
[7 empty] | 474767A – ASIL AirScale Common | 6000041634 – 12 fibers into the OMC, SM, pre-assembled at both ends, 60m
[7 empty] | 473764A – ASIB AirScale Common | 6000041635 – 12 fibers into the OMC, SM, pre-assembled at both ends, 70m
[7 empty] | 475587A – ASOE AirScale Outdoor Core | 6000041636 – 12 fibers into the OMC, SM, pre-assembled at both ends, 80m
[7 empty] | 475815A – AMJA outdoor cable entry for ASOE | 6000041637 – 12 fibers into the OMC, SM, pre-assembled at both ends, 90m
[7 empty] | 475707A – AHPMDD AirScale RRH 2T4R B8/20/28 320W | 6000041638 – 12 fibers into the OMC, SM, pre-assembled at both ends, 100m
[7 empty] | 476122A – AHPMDG 700/800/900 eCPRI AirScale RRH 2T4R B8/20/28 | 6000041667 – 12 fibers into the OMC, SM, pre-assembled at both ends, 125m
[7 empty] | 474252A – AHHB AirScale RRH 4T4R B7 160W | 6000041668 – 12 fibers into the OMC, SM, pre-assembled at both ends, 150m
[7 empty] | 476356A – OFEGSA ORU FJT RRH 4T4R B1/3/75 320W | 6000041669 – 12 fibers into the OMC, SM, pre-assembled at both ends, 175m
[7 empty] | 476123A – AHEGG AirScale Dual RRH 4T4R B1/3 xx0W eCPRI | 6000041670 – 12 fibers into the OMC, SM, pre-assembled at both ends, 200m
[7 empty] | 475825A – AHEGF AirScale Dual RRH 4T4R B1/3 400W | 6000048972 – 24 fibers into the OMC, SM, pre-assembled at both ends, 10m
[7 empty] | 475788A – AQQQ AirScale MAA 32T32R 128AE n78 240W | 6000048974 – 24 fibers into the OMC, SM, pre-assembled at both ends, 20m
[7 empty] | 475544A – AQQE AirScale MAA 64T64R 192AE n78 320W | 6000048976 – 24 fibers into the OMC, SM, pre-assembled at both ends, 30m
[7 empty] | 476231A – AVQQ AirScale MAA 32T32R xxx n78 xxWatt | 6000048978 – 24 fibers into the OMC, SM, pre-assembled at both ends, 40m
[7 empty] | 475976A – AVQE AirScale MAA 64T64R xxxAE n78 xxW | 6000048980 – 24 fibers into the OMC, SM, pre-assembled at both ends, 50m
[7 empty] | 475338A – AOSI 10G SFP+ 1310nm 1.4km SM I-temp | 6000048982 – 24 fibers into the OMC, SM, pre-assembled at both ends, 60m
[7 empty] | 475336A – AOME 10G SFP+ 850nm 300m MM I-temp | 6000048984 – 24 fibers into the OMC, SM, pre-assembled at both ends, 70m
[7 empty] | 474900A – AOMC SFP28 70m MM I-temp RS | 6000048986 – 24 fibers into the OMC, SM, pre-assembled at both ends, 80m
[7 empty] | 475151A – AOPC SFP Weatherproofing Boot Kit | 6000048987 – 24 fibers into the OMC, SM, pre-assembled at both ends, 90m
[7 empty] | 474900A – AOMC SFP28 70m MM I-temp RS | 6000048988 – 24 fibers into the OMC, SM, pre-assembled at both ends, 100m
[7 empty] | 474901A – AOSC SFP28 2Km SM I-temp RS | 6000048990 – 24 fibers into the OMC, SM, pre-assembled at both ends, 125m
[7 empty] | 475007A – ATBL OD OM3 LC OD-LC ID dual 0,6M | 6000048991 – 24 fibers into the OMC, SM, pre-assembled at both ends, 150m
[7 empty] | 475190A – ATCI SM OD fiber Q-LC OD-LC ID dual 5m | 6000049004 – 24 fibers into the OMC, SM, pre-assembled at both ends, 175m
[7 empty] | 474462A – AUFE SM OD fiber LC ID-LC ID dual 5m | 6000048992 – 24 fibers into the OMC, SM, pre-assembled at both ends, 200m
[7 empty] | 474281A – APPA AirScale2 26A DC plug 3.3-6 mm2 | 5000040618 – Top Optical Box 12 fiber termination points (RTF-2951/12SM)
[7 empty] | 474282A – APPB AirScale2 55A DC plug 3.3-10 mm2 | 6000044112 – Top Optical Box 36 fiber termination points (RTF-4754/36SM)
[7 empty] | 474283A – APPC AirScale2 55A DC plug 10-16 mm2 | 6000050421 – Top Optical Box SM 48 fiber termination points (RTF-3606/48SM)
[7 empty] | 475401A – APPG AirScale2 70A DC plug 10-16 mm2 | 6000041464 – CTB for 19" rack installation, 24 DLC adaptors (RTF-7942/24SM)
[7 empty] | 473280A – FUFAK SM ID Fiber LC ID - LC ID dual 2 m | 6000041603 – PTTA Box solution for Rollout (RTP-3762)
[7 empty] | 474462A – AUFE SM OD fiber LC ID-LC ID dual 5m | 5000041385 – PTTA patch for 20 DC circuits (20 x up to 30A) up to 35mm2
[7 empty] | 475685A – ATMI OM3 OD fiber LC ODv2-LC ID dual 5m | 6000042618 – CU shielded cable 6x2x6mm² version; 10m
[7 empty] | 474192A – FPWI FZ ID Power Adapter EU | 6000042620 – CU shielded cable 6x2x6mm² version; 20m
[7 empty] | 471408A – FTCR OD Cable RJ45 CAT5E 15m | 6000042621 – CU shielded cable 6x2x6mm² version; 30m
[7 empty] | 475011A – ATBP OD OM3 LC ID-LC OD dual 40M | 6000042623 – CU shielded cable 6x2x6mm² version; 40m
[7 empty] | 472347A – FTCW OD Cable RJ45-RJ45 CAT5E 4m | 6000042624 – CU shielded cable 6x2x6mm² version; 50m
[7 empty] | 476360A – ASAM EAC cable 19PIN - peeled end 2,5m | 6000042626 – CU shielded cable 6x2x6mm² version; 60m
[7 empty] | 476359A – ASAL EAC cable 19PIN - peeled end 10m | 6000046773 – CU shielded cable 6x2x6mm² version; 70m
[7 empty] | 476394A – ASAN EAC cable 19PIN - peeled end 50m | 6000042625 – CU shielded cable 6x2x10mm² version; 70m
[7 empty] | AUX-01 – Auxillary Baseband Single Mode | 6000042622 – CU shielded cable 6x2x10mm² version; 80m
[7 empty] | AUX-02 – Auxillary RRH | 6000042619 – CU shielded cable 6x2x10mm² version; 90m
[7 empty] | AUX-03 – Auxillary Active Antenna | 6000042616 – CU shielded cable 6x2x10mm² version; 100m
[7 empty] | 472509A – FTSF Sync Cable F | 6000042612 – CU shielded cable 3x2x16mm² version; 100m
[7 empty] | CS7136001 – FPFH Flexi Power Distribution Module | 6000042613 – CU shielded cable 3x2x16mm² version; 125m
[7 empty] | CS7136004 – Air Scale Indoor PDU with SPD | 6000042614 – CU shielded cable 3x2x16mm² version; 150m
[7 empty] | CS7136005 – Air Scale Indoor PDU Cable Kit | 6000042615 – CU shielded cable 3x2x16mm² version; 175m
[7 empty] | CS7136006 – Air Scale Indoor PDU Splice Kit | 6000042617 – CU shielded cable 3x2x16mm² version; 200m
[7 empty] | CS7136007 – ACDC Converter | CS80063.36 – DC Jumper 2x6mm²
[7 empty] | 471649A – FPKA Flexi Pole Kit | 1000043720 – OX C / 1 x 34
[7 empty] | 472821A – FPKC Flexi Pole Kit | 1000044329 – OX C / 2 x 34
[7 empty] | 475188A – AMPF bracket 20 degree tilt | 1000047625 – OX C/1x34+SAT M 12x2
[7 empty] | 475648A – AMPI MAA bracket 30 tilt +90 azimuth | 1000047626 – OX C/2x34+SAT M 12x2
[7 empty] | 474583A – AMRC AirScale one clip rail 600mm | 1000047627 – OX C/SAT M 12x2
[7 empty] | 473879A – AMPA Pole Mounting Kit (30mm to 120mm) | 1000044491 – sRF C /1x14+1x9
[7 empty] | 474276A – AMBD AirScale book mount kit 100 | 1000042870 – UEK2
[7 empty] | 474277A – AMBE AirScale book mount kit 125 | 6000062025 – FO Jumper SM (LC/LC) 2m - outdoor
[7 empty] | 474278A – AMBF AirScale book mount kit 126-150 | 6000062026 – FO Jumper SM (LC/LC) 5m - outdoor
[7 empty] | 474467A – AMBG AirScale book mount kit 151-175 for AHPMDD | 6000062027 – FO Jumper SM (LC/LC) 10m - outdoor
[7 empty] | 474280A – AMBH AirScale book mount kit 200 | 6000062028 – FO Jumper SM (LC/LC) 20m - outdoor
[7 empty] | 474582A – AMRD AirScale one clip bracket over 200 | 6000040848 – FO Jumper (LC/LC) 1m - indoor
[7 empty] | 474580A – AMRA AirScale one clip bracket 51-125 single band | tbd – FO Jumper (LC/LC) 2m - indoor
[7 empty] | 474581A – AMRB AirScale one clip bracket 126-200 triple-band | CSV74548 – MSV LDF 4-50 Jumper 4.3-10Male/Male 1m
[7 empty] | 475129A – FM3WB 5G ASMR Pole mounting kit | CSV74550 – MSV LDF 4-50 Jumper 4.3-10Male/Male 2m
[7 empty] | 474147A – AHHA AirScale Micro 4T4R B7 20W | CSV74551 – MSV LDF 4-50 Jumper 4.3-10Male/Male 3m
[7 empty] | 474513A – AHEJ AirScale Micro RRH 4T4R B3 20W | CSV74552 – MSV LDF4-50 Jumper 4.3-10M/4.3-10M 4m
[7 empty] | 474514A – AHGB AirScale Micro RRH 4T4R B1 20W | CSV74553 – MSV LDF4-50 Jumper 4.3-10 M/4.3-10 M 5m
[7 empty] | 474876A – AWHQF Airscale mRRH n78 4x10W 8L (B43) 3.6 - 3.8 | CSV74554 – MSV LDF4-50 Jumper 4.3-10 M/4.3-10 M 6m
[7 empty] | 474788A – AWHQE AirSc mRRH 4T4R n78 B42 40W | CSV74555 – MSV LDF4-50 Jumper 4.3-10 M/4.3-10 M 7m
[7 empty] | 472949A – FOSP Optical SFP P 1310nm 9.8Gb 10km SM | CSV74556 – MSV LDF4-50 Jumper 4.3-10 M/4.3-10 M 8m
[7 empty] | 475338A – AOSI 10Gbs SFP+ 1310nm 1.4km SM I-temp | CSV74557 – MSV LDF4-50 Jumper 4.3-10 M/4.3-10 M 9m
[7 empty] | 475339A – AOSK 10G SFP+ 1310nm 10km SM I | CSV74558 – MSV LDF4-50 Jumper 4.3-10 M/4.3-10 M 10m
[7 empty] | 475340A – AOSL 10G SFP+ 1310nm 20km SM I | tbd – Adaptation frame for AAOB
[7 empty] | 474130A – APAB AirScale Micro AC PSU | tbd – DC Amphenol connector
[7 empty] | 474518A – APAE AirScale Micro AC PSU | tbd – FullAXS connector for FO
[7 empty] | 474866A – APAG AC/DC module fo AWHQF | 474769A – RET Control Cable 0.5 m
[7 empty] | 474244A – OCTIS Plug Kit AC Power | 474770A – RET Control Cable 1 m
[7 empty] | 474184A – OCTIS Plug Kit DC Power | 474771A – RET Control Cable 2 m
[7 empty] | 474183A – OCTIS Plug Kit SFP | 474772A – RET Control Cable 3 m
[7 empty] | SV_LAB_01 – Attenuator for Lab | 474773A – RET Control Cable 5 m
[7 empty] | 474185A – AAFA AirScale mRRH Dir Ant 1.7G 2.2G | 474774A – RET Control Cable 10 m
[7 empty] | 474584A – AAHG AirScale mRRH Dir Ant 2.2G 2.6G | 474775A – RET Control Cable 20 m
[7 empty] | 474227A – AACA AirScale Micro Dir Ant 824-894 MHz | 474776A – RET Control Cable 25 m
[7 empty] | 474520A – AAQA Directional Panel Antenna 3300 – 3800MHz | 474777A – RET Control Cable 40 m
[7 empty] | 474182A – AMBA AirScale Micro Bracket Assembly Kit | 474778A – RET Control Cable 50 m
[7 empty] | 474332A – AMBC AirScale Micro Tilt Bracket | 474779A – RET Control Cable 60 m
[7 empty] | 474657A – APHA 12-port ASiR-sHUB (copper cable) | 474780A – RET Control Cable 80 m
[7 empty] | 475295A – APHG ASiR-sHUB w. hybrid fiber and eCPRI I/F | 474781A – RET Control Cable 100 m
475037A – FPW15 FZ ID Hub Power Cable C15, EU 3m
474753A – AWHQA ASiR-ANT n78 B42
474754A – AWHQB ASiR pRRH with PoE
474979A – AWHQJ ASiR-pRRH n78 B42 Ex Ant
474980A – AWHQK ASiR-pRRH n78 B43 Ex Ant
474626A – AHGEHA ASiR-ANT B1 + B3 + B7
474932A – AHGEB ASiR-ANT B1+B3 w/ Ex Ant
475240A – APHF ASiR HF converter
475073A – APHD ASiR Ethernet Extender
473309A – FUFBG SM OD fiber LC OD-LC OD dual 10m
473472A – FOTB Optical SFP+ 10GBase-LR 1310nm SM
471605A – FYMA GPS MOUNTING KIT
472510A – FTSE GPS cable assembly 30m
471812A – FYEA GPS Surge Protector Kit
474074A – FYGC GNSS Receiver Antenna